## Forward with reset winding
FPS Design Assistant ver.1.0
By Choi
For forward converter with reset winding
|  | Blue cell | is the input parameters
|  | Red cell | is the output parameters
1. Define specifications of the SMPS
| Minimum Line voltage (V_line.min) | 180 | V.rms
| Maximum Line voltage (V_line.max) | 265 | V.rms
| Line frequency (fL) | 50 | Hz
|  | Vo |  | Io |  | Po |  | KL
| 1st output for feedback | 5 | V | 4 | A | 20 | W | 100 | %
| 2nd output | 0 | V | 10 | A | 0 | W | 0 | %
| 3rd output | 0 | V | 6 | A | 0 | W | 0 | %
| 4th output | 0 | V | 0 | A | 0 | W | 0 | %
| Maximum output power (Po) = | 20 | W
| Estimated efficiency (Eff) | 70 | %
| Maximum input power (Pin) = | 28.5714 | W
2. Determine DC link capacitor and the DC voltage range
| DC link capacitor | 100 | uF
| DC link voltage ripple = | 8.9791 | V
| Minimum DC link voltage = | 245.5793 | V
| Maximum DC link voltage = | 374.7666 | V
3. Determine the maximum duty ratio (Dmax)
| Maximum duty ratio | 0.4
| Turns ratio (Np/Nr) | 0.6 | > | 0.66667
| Maximum nominal MOSFET voltage = | 599.6266 | V
4. Determine the ripple factor of the output inductor current
| Output Inductor current ripple factor | 0.15
| Maximum peak drain current = | 0.33449 | A
| RMS drain current = | 0.18464 | A
| Current limit of FPS | 4 | A
5. Determine proper core and minimum primary turns for transformer
| Switching frequency of FPS (kHz) | 100 | kHz
| Maximum flux density swing | 0.32 | T
| Estimated AP value of core = | 308.6174 | mm4
| Cross sectional area of core (Ae) | 86 | mm2
| Minimum primary turns = | 35.6947 | T
6. Determine the numner of turns for each outputs
|  | Vo |  | VF |  |  | # of turns
| Vcc (Use Vcc start voltage) | 15 | V | 1.2 | V | 6 | => | 6 | T
| 1st output for feedback | 5 | V | 0.4 | V | 3 | => | 3 | T
| 2nd output | 0 | V | 0.4 | V | 0.22222 | => | 0 | T
| 3rd output | 0 | V | 1 | V | 0.55556 | => | 1 | T
| 4th output | 0 | V | 0 | V | 0 | => | 0 | T
| VF : Forward voltage drop of rectifier diode |  |  | Reset winding = |  |  |  | 90.9553 | T
|  |  |  | Primary turns = |  |  |  | 54.5732 | T
->enough turns
| AL value (no gap) | 2490 | nH/T2
| Transformer magnetizing inductance = | 7.4158 | mH
7. Determine the wire diameter for each transformer winding
|  | Diameter |  | Parallel |  | Irms |  | (A/mm2)
| Primary winding (Np) | 0.68 | mm | 1 | T | 0.18464 | A | 0.50868
| Reset winding (Nr) | 0.31 | mm | 1 | T | 0.048369 | A | 0.64117
| Vcc winding | 0.31 | mm | 1 | T | 0.1 | A | 1.3256
| 1st output winding | 0.68 | mm | 4 | T | 2.5393 | A | 1.7489
| 2nd output winding | 0.68 | mm | 3 | T | 6.3482 | A | 5.8297
| 3rd output winding | 0.68 | mm | 2 | T | 3.8089 | A | 5.2467
| 4th output winding | 0 | mm | 0 | T | 0 | A | #DIV/0!
| Copper area = | 32.2051 | mm2
| Fill factor | 0.25
| Required window area | 128.8205 | mm2
8. Determine proper core and number of turns for inductor (coupled inductor)
| Cross sectional area of Inductor core (Ae) | 86 | mm2
| Saturation flux density | 0.42 | T
| Inductance of 1st output (L1) = | 33.2049 | uH
| Minimum turns of L1 = | 4.2287 | T
| Actual number of turns for L1 | 6 | => | 6 | T
| Number of turns for L2 = | 0 | => | 0 | T
| Number of turns for L3 = | 2 | => | 2 | T
| Number of turns for L4 = | 0 | => | 0 | T
9. Determine the wire diameter for each inductor winding
|  | Diameter |  | Parallel |  | Irms |  | (A/mm2)
| Winding for L1 | 0.68 | mm | 5 | T | 4.015 | A | 2.2122
| Winding for L2 | 0.68 | mm | 3 | T | 10.0374 | A | 9.2175
| Winding for L3 | 0.68 | mm | 2 | T | 6.0225 | A | 8.2958
| Winding for L4 | 0.3 | mm | 0 | T | 0 | A | #DIV/0!
| Copper area = | 12.3415 | mm2
| Fill factor | 0.25
| Required window area | 49.3658 | mm2
10. Determine the rectifier diodes in the secondary side
|  | Reverse voltage |  |  |  | Rms Current
| Vcc diode | 64.0941 |  | V |  | 0.1 | A
| 1st output diode | 20.6017 |  | V |  | 2.5393 | A
| 2nd output diode | 0 |  | V |  | 6.3482 | A
| 3rd output diode | 6.8672 |  | V |  | 3.8089 | A
| 4th output diode | 0 |  | V |  | 0 | A
11. Determine the output capacitor
|  | Capacitance |  | ESR |  | Current |  | Voltage
[6 empty] | ripple |  | Ripple
| 1st output capacitor | 4400 | uF | 20 | mΩ | 0.34641 | V | 0.024341 | V
| 2nd output capacitor | 4400 | uF | 20 | mΩ | 0.86603 | V | 0.060852 | V
| 3rd output capacitor | 2000 | uF | 60 | mΩ | 0.51962 | V | 0.10912 | V
| 4th output capacitor | 1000 | uF | 0 | mΩ | 0 | V | 0.0015 | V
12. Design the Reset Circuit
| Reset diode rms current | 0.048369 | A
| Maximum voltage of reset diode | 999.3776 | V
13. Design Feedback control loop
| Control-to-output DC gain = | 30.3184
| Control-to-output zero = | 1809.4962 | Hz
| Control-to-output pole = | 28.9519 | Hz
| Voltage divider resistor (R1) | 5 | ㏀
| Voltage divider resistor (R2) | 5 | ㏀
| Opto coupler diode resistor (RD) | 1 | ㏀
| 431 Bias resistor (Rbias) | 1.2 | ㏀
| Feeback pin capacitor (CB) = | 10 | nF
| Feedback Capacitor (CF) = | 100 | nF
| Feedback resistor (RF) = | 1 | ㏀
| Feedback integrator gain (fi) = | 955.414 | Hz
| Feedback zero (fz) = | 265.3928 | Hz
| Feedback pole (fp) = | 5307.8556 | Hz
| 16 | 28.477 | 35.5371 | 64.0142 |  | 16 | -28.4346 | -86.721 | -115.1556
| 25 | 27.2154 | 31.6833 | 58.8987 |  | 25 | -40.0394 | -84.8859 | -124.9252
| 40 | 24.9991 | 27.6599 | 52.659 |  | 40 | -52.8635 | -81.8565 | -134.72
| 63 | 22.054 | 23.8545 | 45.9085 |  | 63 | -63.3567 | -77.3197 | -140.6764
| 100 | 18.5314 | 20.1789 | 38.7102 |  | 100 | -70.7259 | -70.423 | -141.1489
| 160 | 14.6792 | 16.8639 | 31.5431 |  | 160 | -74.7281 | -60.6268 | -135.3549
| 250 | 10.9331 | 14.394 | 25.3271 |  | 250 | -75.5663 | -49.3867 | -124.953
| 400 | 7.011 | 12.6857 | 19.6967 |  | 400 | -73.4323 | -37.8468 | -111.279
| 630 | 3.3686 | 11.7748 | 15.1434 |  | 630 | -68.2071 | -29.5819 | -97.7891
| 1000 | 0.021522 | 11.2702 | 11.2917 |  | 1000 | -59.445 | -25.5 | -84.945
| 1600 | -2.7074 | 10.8662 | 8.1588 |  | 1600 | -47.5035 | -26.1605 | -73.664
| 2500 | -4.4545 | 10.3046 | 5.85 |  | 2500 | -35.2513 | -31.2503 | -66.5016
| 4000 | -5.4751 | 9.1919 | 3.7168 |  | 4000 | -23.9382 | -40.7726 | -64.7108
| 6300 | -5.9393 | 7.3158 | 1.3765 |  | 6300 | -15.7699 | -52.2784 | -68.0483
| 10000 | -6.1436 | 4.5495 | -1.5941 |  | 10000 | -10.0959 | -63.5481 | -73.644
| 16000 | -6.2283 | 1.0898 | -5.1385 |  | 16000 | -6.3519 | -72.5887 | -78.9406
| 25000 | -6.2608 | -2.5254 | -8.7861 |  | 25000 | -4.0756 | -78.6157 | -82.6913
| 40000 | -6.2746 | -6.4924 | -12.767 |  | 40000 | -2.55 | -82.8177 | -85.3677
| 63000 | -6.2799 | -10.393 | -16.6729 |  | 63000 | -1.6197 | -85.4231 | -87.0428
| 100000 | -6.282 | -14.3878 | -20.6698 |  | 100000 | -1.0206 | -87.1123 | -88.1328
Note on C29: For CCM operation, it is recommended to set Dmax < 0.5 to avoid subharmonic oscillation
Note on C23: 2-3uF per 1 watt

## Forward with RCD reset
FPS Design Assistant ver.1.0
By Choi
For forward converter with RCD reset
|  | Blue cell | is the input parameters
|  | Red cell | is the output parameters
1. Define specifications of the SMPS
| Minimum Line voltage (V_line.min) | 180 | V.rms
| Maximum Line voltage (V_line.max) | 265 | V.rms
| Line frequency (fL) | 60 | Hz
|  | Vo |  | Io |  | Po |  | KL
| 1st output for feedback | 5 | V | 15 | A | 75 | W | 41.6667 | %
| 2nd output | 3.3 | V | 10 | A | 33 | W | 18.3333 | %
| 3rd output | 12 | V | 6 | A | 72 | W | 40 | %
| 4th output | 0 | V | 0 | A | 0 | W | 0 | %
| Maximum output power (Po) = | 180 | W
| Estimated efficiency (Eff) | 70 | %
| Maximum input power (Pin) = | 257.1429 | W
2. Determine DC link capacitor and the DC voltage range
| DC link capacitor | 235 | uF
| DC link voltage ripple = | 28.6568 | V
| Minimum DC link voltage = | 225.9016 | V
| Maximum DC link voltage = | 374.7666 | V
3. Determine the maximum duty ratio (Dmax)
| Maximum duty ratio | 0.4
| Nominal snubber capacitor voltage | 300 | V | > | 150.6011 |  | V
| Maximum nominal MOSFET voltage = | 674.7666 | V
4. Determine the ripple factor of the output inductor current
| Output Inductor current ripple factor | 0.15
| Maximum peak drain current = | 3.2726 | A
| RMS drain current = | 1.8065 | A
| Current limit of FPS | 4 | A
5. Determine proper core and minimum primary turns for transformer
| Switching frequency of FPS (kHz) | 67 | kHz
| Maximum flux density swing | 0.32 | T
| Estimated AP value of core = | 9275.1331 | mm4
| Cross sectional area of core (Ae) | 86 | mm2
| Minimum primary turns = | 49.0068 | T
6. Determine the numner of turns for each outputs
|  | Vo |  | VF |  |  | # of turns
| Vcc (Use Vcc start voltage) | 15 | V | 1.2 | V | 2.7108 | => | 3 | T
| 1st output for feedback | 5 | V | 0.4 | V | 3 | => | 3 | T
| 2nd output | 3.3 | V | 0.4 | V | 2.0556 | => | 2 | T
| 3rd output | 12 | V | 1 | V | 7.2222 | => | 7 | T
| 4th output | 0 | V | 0 | V | 0 | => | 0 | T
| VF : Forward voltage drop of rectifier diode |  |  | Primary turns = |  |  |  | 50.2004 | T
->enough turns
| AL value (no gap) | 2490 | nH/T2
| Transformer magnetizing inductance = | 6.275 | mH
7. Determine the wire diameter for each transformer winding
|  | Diameter |  | Parallel |  | Irms |  | (A/mm2)
| Primary winding (Np) | 0.68 | mm | 1 | T | 1.8065 | A | 4.9769
| Vcc winding | 0.31 | mm | 1 | T | 0.1 | A | 1.3256
| 1st output winding | 0.68 | mm | 4 | T | 9.5223 | A | 6.5584
| 2nd output winding | 0.68 | mm | 3 | T | 6.3482 | A | 5.8297
| 3rd output winding | 0.68 | mm | 2 | T | 3.8089 | A | 5.2467
| 4th output winding | 0 | mm | 0 | T | 0 | A | #DIV/0!
| Copper area = | 30.0637 | mm2
| Fill factor | 0.25
| Required window area | 120.2549 | mm2
8. Determine proper core and number of turns for inductor (coupled inductor)
| Cross sectional area of Inductor core (Ae) | 86 | mm2
| Saturation flux density | 0.42 | T
| Inductance of 1st output (L1) = | 5.6633 | uH
| Minimum turns of L1 = | 6.4912 | T
| Actual number of turns for L1 | 6 | => | 6 | T
| Number of turns for L2 = | 4 | => | 4 | T
| Number of turns for L3 = | 14 | => | 14 | T
| Number of turns for L4 = | 0 | => | 0 | T
9. Determine the wire diameter for each inductor winding
|  | Diameter |  | Parallel |  | Irms |  | (A/mm2)
| Winding for L1 | 0.68 | mm | 5 | T | 15.0561 | A | 8.2958
| Winding for L2 | 0.68 | mm | 3 | T | 10.0374 | A | 9.2175
| Winding for L3 | 0.68 | mm | 2 | T | 6.0225 | A | 8.2958
| Winding for L4 | 0 | mm | 0 | T | 0 | A | #DIV/0!
| Copper area = | 25.4089 | mm2
| Fill factor | 0.25
| Required window area | 101.6355 | mm2
10. Determine the rectifier diodes in the secondary side
|  | Reverse voltage |  |  |  | Rms Current
| Vcc diode | 47.281 |  | V |  | 0.1 | A
| 1st output diode | 22.3962 |  | V |  | 9.5223 | A
| 2nd output diode | 14.9308 |  | V |  | 6.3482 | A
| 3rd output diode | 52.2579 |  | V |  | 3.8089 | A
| 4th output diode | 0 |  | V |  | 0 | A
11. Determine the output capacitor
|  | Capacitance |  | ESR |  | Current |  | Voltage
[6 empty] | ripple |  | Ripple
| 1st output capacitor | 4400 | uF | 20 | mΩ | 1.299 | V | 0.091908 | V
| 2nd output capacitor | 4400 | uF | 20 | mΩ | 0.86603 | V | 0.061272 | V
| 3rd output capacitor | 2000 | uF | 60 | mΩ | 0.51962 | V | 0.10968 | V
| 4th output capacitor | 0 | uF | 0 | mΩ | 0 | V | #DIV/0! | V
12. Design the Reset Circuit
| Output capacitance of MOSFET | 230 | pF |  |  | 90.3607
| Snubber capacitor voltage ripple | 5 | %
| Reset diode rms current= | 0.07848 | A
| Maximum voltage of reset diode= | 674.7666 | V
| Power loss in the snubber resistor= | 4.5206 | W
| Snubber resistor= | 19.9089 | KΩ
| Snubber capacitor= | 5.9975 | nF
13. Design Feedback control loop
| Control-to-output DC gain = | 3.0988
| Control-to-output zero = | 1809.4962 | Hz
| Control-to-output pole = | 260.5675 | Hz
| Voltage divider resistor (R1) | 10 | ㏀
| Voltage divider resistor (R2) | 10 | ㏀
| Opto coupler diode resistor (RD) | 1 | ㏀
| 431 Bias resistor (Rbias) | 1.2 | ㏀
| Feeback pin capacitor (CB) = | 10 | nF
| Feedback Capacitor (CF) = | 100 | nF
| Feedback resistor (RF) = | 1 | ㏀
| Feedback integrator gain (fi) = | 477.707 | Hz
| Feedback zero (fz) = | 144.7597 | Hz
| Feedback pole (fp) = | 5307.8556 | Hz
| 16 | 9.8078 | 29.5535 | 39.3614 |  | 16 | -3.0087 | -83.8624 | -86.8711
| 25 | 9.7849 | 25.752 | 35.5368 |  | 25 | -4.6913 | -80.4667 | -85.158
| 40 | 9.7248 | 21.8613 | 31.5861 |  | 40 | -7.4648 | -74.9776 | -82.4425
| 63 | 9.5824 | 18.3491 | 27.9315 |  | 63 | -11.604 | -67.1496 | -78.7536
| 100 | 9.2404 | 15.2761 | 24.5165 |  | 100 | -17.8416 | -56.4256 | -74.2671
| 160 | 8.4682 | 12.9636 | 21.4318 |  | 160 | -26.5121 | -43.8404 | -70.3525
| 250 | 7.0717 | 11.6164 | 18.6881 |  | 250 | -35.9663 | -32.7401 | -68.7065
| 400 | 4.7721 | 10.8802 | 15.6523 |  | 400 | -44.4765 | -24.1714 | -68.6479
| 630 | 1.9665 | 10.533 | 12.4995 |  | 630 | -48.3583 | -19.6739 | -68.0322
| 1000 | -0.98557 | 10.3089 | 9.3233 |  | 1000 | -46.4921 | -18.8703 | -65.3624
| 1600 | -3.5451 | 10.028 | 6.4828 |  | 1600 | -39.2863 | -21.9101 | -61.1965
| 2500 | -5.2263 | 9.5147 | 4.2884 |  | 2500 | -29.9619 | -28.5032 | -58.4651
| 4000 | -6.2187 | 8.4227 | 2.204 |  | 4000 | -20.6241 | -39.0485 | -59.6726
| 6300 | -6.6721 | 6.5546 | -0.11747 |  | 6300 | -13.6637 | -51.1819 | -64.8457
| 10000 | -6.8719 | 3.7916 | -3.0803 |  | 10000 | -8.7685 | -62.8569 | -71.6254
| 16000 | -6.9549 | 0.33318 | -6.6217 |  | 16000 | -5.5222 | -72.1565 | -77.6787
| 25000 | -6.9867 | -3.2815 | -10.2682 |  | 25000 | -3.5445 | -78.3391 | -81.8836
| 40000 | -7.0002 | -7.2483 | -14.2485 |  | 40000 | -2.218 | -82.6448 | -84.8629
| 63000 | -7.0054 | -11.1488 | -18.1543 |  | 63000 | -1.4089 | -85.3134 | -86.7223
| 100000 | -7.0075 | -15.1435 | -22.1511 |  | 100000 | -0.88781 | -87.0431 | -87.9309
Note on C29: For CCM operation, it is recommended to set Dmax < 0.5 to avoid subharmonic oscillation
Note on C23: 2-3uF per 1 watt

## FPS Line-up
Device | Recommend New Device | Function | [5 empty] | Protection Mode |  |  |  | Soft Start Option | PKG | Cross Reference | Application | Application Note www.fairchildsemi.com | Features
|  | Vdmax (V) | Ipeak (A) | Pin(max)(W)_open frame [adaptor type] |  | Fopr (KHz) | Rds(on) max (Ω) | Over Load | Over Current | Over Voltage | Thermal Shutdown
|  |  |  | 85-265VAC | 230VAC
1st Generation 800V Class
KA1M0280RB | KA5x0280R | 800 | 1.2 | 25 | 30 | 67 | 7 | A/R | NO | A/R | A/R | NO | TO-220F-4L | TOP223Y | DVD | AN4105 AN4106
KA1x0380RB | KA5x0380R | 800 | 2.15 | 40 | 50 | 67/50 | 5 | A/R | NO | A/R | A/R | NO | TO-220F-4L | TOP224Y | VCR / DVD
KA1x0680B | FS7M0680 | 800 | 4 | 80 | 100 | 100/67 | 2 | Latch | NO | Latch | Latch | YES | TO-3P-5L | Original | PC, SMPS | AN4105 AN4104
KA1H0680RFB | FS7M0680 | 800 | 4 | 80 | 100 | 100 | 2 | A/R | NO | A/R | A/R | YES | TO-3PF-5L
KA1M0680RB | FS7M0680 | 800 | 4 | 80 | 100 | 67 | 2 | A/R | NO | A/R | A/R | YES | TO-3P-5L
KA1M0880B(F) | FS7M0880 | 800 | 5 | 110 | 130 | 67 | 1.5 | Latch | NO | Latch | Latch | YES | TO-3P(F)-5L | Original | PC, SMPS
KA1M0880D | FS7M0880 | 800 | 5 | 110 | 130 | 67 | 1.5 | Latch | NO | Latch | Latch | YES | TO-3P-5L |  |  |  | Optimized for forward converter
KA2S0680B | FS8S0765RCB | 800 | 4 | 80 | 100 | 20~150 | 2 | Latch | NO | Latch | Latch | YES | TO-3P-5L | STR-F6653 | Monitor | AN4105 AN4103
KA3S0680RFB | KA5Q0765RTH | 800 | 4 | 80 | 100 | 20~150 | 2 | A/R | NO | A/R | A/R | YES | TO-3PF-5L | STR-S6707 | C-TV | AN4105 AN4102
KA3S0880RFB | KA5Q12656RT | 800 | 5 | 110 | 130 | 20~150 | 1.5 | A/R | NO | A/R | A/R | YES | TO-3PF-5L
1st Generation 650V Class
KA1H0165RN | KA5x0165RN | 650 | 0.6 | 10 | 10 | 100 | 10 | A/R | NO | A/R | A/R | YES | 8DIP | TOP222P | Charger | AN4105 AN4101
KA1H0165R | KA5x0165R | 650 | 0.6 | 15 | 15 | 100 | 10 | A/R | NO | A/R | A/R | NO | TO-220F-4L | TOP222Y
KA1M0265R | KA5x0265R | 650 | 1.2 | 25 | 30 | 67 | 6 | A/R | NO | A/R | A/R | NO | TO-220F-4L | TOP223Y | Auxiliary Power | AN4105 AN4106
KA1M0365R | KA5x0365R | 650 | 2.15 | 40 | 50 | 67 | 4.5 | A/R | NO | A/R | A/R | NO | TO-220F-4L | TOP224Y | STB
KA1x0565R | FSDM0565R | 650 | 3.5 | 50 | 60 | 100/67 | 2.2 | A/R | NO | A/R | A/R | NO | TO-220F-4L | TOP227Y | Note-PC Adaptor
KA1M0765R | KA5M0765RQC | 650 | 5 | 100 | 120 | 67 | 1.6 | A/R | NO | A/R | A/R | YES | TO-3P-5L | Original | SMPS | AN4105
KA1M0965R | KA5M0965Q | 650 | 6 | 120 | 145 | 67 | 1.2 | A/R | NO | A/R | A/R | YES | TO-3P-5L
2nd Generation 800V Class
KA5x0280R |  | 800 | 1.2 | 25 | 30 | 100/67 | 7 | A/R | A/R | A/R | A/R | NO | TO-220F-4L | TOP223Y | DVD | AN4105 AN4106
KA5x0380R |  | 800 | 2.15 | 40 | 50 | 100/67/50 | 5 | A/R | A/R | A/R | A/R | NO | TO-220F-4L | TOP224Y | STB
KA5P0680C |  | 800 | 4 | 80 | 100 | 20~150 | 2 | A/R | Latch | A/R | Latch | YES | TO-220-5L | Original | PC SMPS | AN4105, AN4104 | Intelligent Power Saving Mode
2nd Generation 650V Class
KA5x0165R |  | 650 | 0.6 | 15 | 15 | 100/67/50 | 10 | A/R | A/R | A/R | A/R | NO | TO-220F-4L | TOP222Y TOP222P | Charger Auxiliary | AN4105 AN4101
KA5x0165RN | FSDL0165RN | 650 | 0.6 | 10 | 10 | 100/67/50 | 10 | A/R | A/R | A/R | A/R | NO | 8DIP
KA5x02659RN | FSDx0265RN | 650 | 0.9 | 15 | 17 | 100/67 | 6 | A/R | A/R | A/R | A/R | NO | 8DIP | TOP223Y | Auxiliary Power
KA5H0265RC |  | 650 | 1.2 | 25 | 30 | 100 | 6 | A/R | A/R | A/R | A/R | YES | TO-220-5L |  |  | AN4105 AN4106
KA5x0265R |  | 650 | 1.2 | 25 | 30 | 67/50 | 6 | A/R | A/R | A/R | A/R | NO | TO-220F-4L
KA5x0365RN | FSDx0365RN | 650 | 2.15 | 25 | 30 | 67/50 | 4.5 | A/R | A/R | A/R | A/R | NO | 8DIP | TOP224P | STB
KA5x0365R |  | 650 | 2.15 | 40 | 50 | 100/67/50 | 4.5 | A/R | A/R | A/R | A/R | NO | TO-220F-4L | TOP224Y
KA5M0765RQC |  | 650 | 5 | 100 | 120 | 67 | 1.6 | A/R | A/R | A/R | A/R | YES | TO-220-5L | Original | SMPS | AN4105
KA5M0965Q |  | 650 | 6 | 120 | 145 | 67 | 1.2 | Latch | Latch | Latch | Latch | YES | TO-3P-5L
KA5S0765C | FS8S0765RCB | 650 | 4 | 80 | 100 | Sync. | 1.6 | Latch | Latch | Latch | Latch | YES | TO-220-5L | STR-F6653 | Monitor | AN4105 AN4103
KA5S0965 | FS6S0965RCB | 650 | 6 | 120 | 145 | Sync. | 1.2 | Latch | Latch | Latch | Latch | YES | TO-3P-5L | STR-F6654
KA5S12656 | FS6S1265RE | 650 | 6 | 120 | 145 | Sync. | 0.9 | Latch | Latch | Latch | Latch | YES | TO-3P-5L | STR-F6656
KA5S1265 | FS6S1265RE | 650 | 8 | 160 | 190 | Sync. | 0.9 | Latch | Latch | Latch | Latch | YES | TO-3P-5L | STR-F6656
KA5Q0565RT |  | 650 | 3.5 | 70 | 80 | QRC | 2.2 | A/R | Latch | A/R | Latch | NO | TO-220F-5L |  | C-TV | AN4105 AN4102 | 1.Burst Mode Operation for low stdby 2.Simple application with both primary and secondary side regulation
KA5Q0740RT |  | 400 | 5 | 100 | - | QRC | 1.1 | A/R | Latch | A/R | Latch | NO | TO-220F-5L | -
KA5Q0765RTH | FSCQ0765RT | 650 | 5 | 100 | 130 | QRC | 1.6 | A/R | Latch | A/R | Latch | NO | TO-220F-5L | STR-F6653
KA5Q12656RT |  | 650 | 6 | 150 | 180 | QRC | 0.9 | A/R | Latch | A/R | Latch | NO | TO-220F-5L | STR-F6654
KA5Q1265RF |  | 650 | 8 | 200 | 230 | QRC | 0.9 | A/R | Latch | A/R | Latch | NO | TO-3PF-5L | STR-F6656
KA5Q1265RFH |  | 650 | 8 | 200 | 230 | QRC | 0.9 | A/R | Latch | A/R | Latch | NO | TO-3PF-5L | STR-F6656
KA5Q1565RF |  | 650 | 11.5 | 270 | 300 | QRC | 0.65 | A/R | Latch | A/R | Latch | NO | TO-3PF-5L | -
3rd Generation
FS6M07652RTC | FSDM07652R | 650 | 2 | 55 | 65 | 70 | 1.6 | A/R | A/R | A/R | Latch | YES | TO-220F-5L | Original | LCD Monitor | AN4105 AN4116 | Burst Mode Operation for low stdby
FS6M12653RTC |  | 650 | 3.2 | 80 | 95 | 70 | 0.9 | A/R | A/R | A/R | Latch | YES | TO-220F-5L
FS6S0765RCH | FS8S0765RCB | 650 | 4 | 80 | 100 | Sync. | 1.6 | A/R | A/R | A/R | A/R | YES | TO-220-5L | STR-F6653 | Monitor | AN4105 AN4108 | Burst Mode Operation for low stdby
FS6S0965RT | FS6S0965RCB | 650 | 6 | 120 | 145 | Sync. | 1.2 | A/R | Latch | A/R | Latch | YES | TO-220F-5L | STR-F6654
FS6S0965R |  | 650 | 6 | 120 | 145 | Sync. | 1.2 | A/R | Latch | A/R | Latch | YES | TO-3P-5L | STR-F6654
FS6S0965RCB |  | 650 | 6 | 120 | 145 | Sync. | 1.2 | A/R | A/R | A/R | A/R | YES | TO-220-5L | STR-F6654
FS6S1265RE |  | 650 | 8 | 160 | 190 | Sync. | 0.9 | A/R | A/R | A/R | A/R | YES | TO-3P-5L | STR-F6656
FS6S1565RB |  | 650 | 9.7 | 200 | 240 | Sync. | 0.65 | A/R | A/R | A/R | A/R | YES | TO-3P-5L | -
FS7M0680 |  | 800 | 4 | 80 | 100 | 66 | 2 | Latch | Latch | Latch | Latch | YES | TO-3P-5L | Original | PDP, PC | AN4104
FS7M0880 |  | 800 | 5 | 110 | 130 | 66 | 1.5 | Latch | Latch | Latch | Latch | YES | TO-3P-5L | Original
FS8S0765RCB |  | 650 | 4 | 80 | 100 | Sync. | 1.6 | A/R | A/R | NO | A/R | YES | TO-220-5L | STR-G5653 |  |  | PSR, Low stdby power
FS6X1220RT |  | 200 | 3.2 | 40 | @36-75VDC | 300 | 0.3 | A/R | NO | A/R | A/R | NO | TO-220F-5L | DPA426R | DC/DC off-line
FS6X1220RD |  | 200 | 3.2 | 40 | @36-75VDC | 300 | 0.3 | A/R | NO | A/R | A/R | NO | D2-PAK-5L | DPA426R
Green FPS
FSDH0165 | FSDM311 | 650 | 0.6 | 9 / [7] | 9 / [7] | 100 | 18 | A/R | NO | NO | A/R | NO | 8DIPH | TNY266P | Charger | AN4105 AN4111 | 1Chip 1PKG
FSDH0165D | FSDM311 | 650 | 0.48 | 9 / [7] | 9 / [7] | 100 | 18 | A/R | NO | NO | A/R | NO | 8DIPH | TNY266P
FSDH565 | FSD200/FSD210 | 650 | 0.3 | 6 / [5] | 6 / [5] | 100 | 38 | A/R | NO | NO | A/R | NO | 8DIPH | TNY264P
FSD200(M) |  | 700 | 0.3 | 6 / [5] | 9 / [6] | 134 | 32 | A/R | NO | NO | A/R | YES | 7DIP(7LSOP) | TNY264P | Charger |  | 1Chip 1PKG
FSD210(M) |  | 700 | 0.3 | 6 / [5] | 9 / [6] | 134 | 32 | A/R | NO | NO | A/R | YES | 7DIP(7LSOP) | TNY264P
FSDM311 |  | 650 | 0.48 | 9 / [7] | 9 / [7] | 70 | 19 | A/R | NO | A/R | A/R | YES | 8DIP | VIPer22A | PC Aux |  | 2Chip 1PKG
FSDL312 |  | 650 | 1.2 | 15 | 17 | 50 | 10 | A/R | A/R | A/R | A/R | YES | 8DIP
FSD1000 |  | 700 | [10 empty] | 12DIPH |  | PC |  | 1Chip 1PKG
FSDL0165RN(L) |  | 650 | 1.2 | 15 | 17 | 50 | 10 | A/R | A/R | A/R | A/R | YES | 8DIP(8LSOP) |  | DVDP/STB
FSDx0265RN |  | 650 | 1.5 | 20 | 23 | 100/67 | 6 | A/R | A/R | A/R | A/R | YES | 8DIP
FSDx0365RN |  | 650 | 2.15 | 25 | 30 | 67/50 | 4.5 | A/R | A/R | A/R | A/R | YES | 8DIP
FSDM0565R |  | 650 | 2.3 | 60 | 70 | 66 | 2.2 | A/R | A/R | A/R | Latch | YES | TO-220F-6L |  | LCD Monitor
FSDM07652R |  | 650 | 2.5 | 75 | 85 | 66 | 1.6 | A/R | A/R | A/R | Latch | YES | TO-220F-6L
FSCQ0765RT |  | 650 | [10 empty] | TO-220F-5L |  | CTV
FSCQ1565RT |  | 650 | [10 empty] | TO-220F-5L
FSCQ1565RG |  | 650 | [10 empty] | TO-3PF-6L
FSCQ2065RG |  | 650 | [10 empty] | TO-3PF-6L
A/R-Auto Restart
The letter 'x' stands for H/M/L separately. Each letter 'H','M' & 'L' means 100KHz/70KHz/50KHz.
Pin(max) Test Condition :
85-265VAC : | Flyback Converter, Discontinuous Current Mode, Dmax=0.50, Vin=100VDC
230VAC : | Flyback Converter, Discontinuous Current Mode, Dmax=0.25, Vin=220VDC
under development
not recommend for new design